## Sheet1
MOTORSPORT AUSTRALIA NSW SPEED EVENTS
SCRUTINEERING REFERENCE SHEET
Check Item | Check Description | Manual Reference | Safety Level
Aerodynamic aids | Solidly mounted, leading edges at front not sharp. | Sch F 1 | 1. Critical
Battery | Firmly clamped, live terminal insulated. | Supp Regs | 2. Non-Critical
Battery location label | Blue triangle with 150mm sides. | Sch B q | 3. Non Safety
Bonnet fastening | 2 fasteners on front opening except road registered. | Sch B a Supp Regs | 1. Critical
Braking system | Brake lights, fluid level & brake pedal. Dual system. | Sch B h | 1. Critical
Cage padding | Helmet area SFI 45.1 / or 45.2 for head rest. | Sch J 11 | 1. Critical
Cameras (removable) | Tethering required if suction mounted. | Supp Regs | 2. Non-Critical
Car appearance | Presented clean and tidy with no loose items. | Supp Regs | 3. Non Safety
Competition Nos | Contrasting 280mm H sides, Dayglo Windscreen 150mm H. | Supp Regs, Sch K | 3. Non Safety
Exhaust system | Rear not to project more than 50mm body plan view. | Sch B j, Supp Regs | 3. Non Safety
Fire extinguisher | Serviced every 3 yrs, solid mount, within driver reach. | Sch H | 1. Critical
Firewall | Suitable to prevent passage of flame into cabin. | Sch A b | 2. Non-Critical
Fluid leaks | Check for oil and other fluid leakage. | Supp Regs | 2. Non-Critical
Footwear | Shoes with leather uppers covering the foot. | Sch D 2.6 B | 1. Critical
Forward glass lenses | Covered with adhesive material (not red). | Sch B p | 3. Non Safety
Frontal Head Restraint | Only req'd for cars with Race, Rally/Road, Off Road log books. FIA 8858-2010 with hologram; FIA 8858-2002 | Sch D 1.4, Sch D 2.2
Fuel | Commercial fuel only. | Supp Regs, Sch G | 3. Non Safety
Fuel tank & fillers | Vented externally to bodywork. | Sch A f | 1. Critical
Helmet | Level A with FHR; Level B other. No additions or modifications unless approved by the manufacturer. | Sch D 2.1 A (FHR) Sch D 2.1 B (Other) | 1. Critical
Oil catch can | If vented to atmosphere, min. capacity is 2 litres for engines up to 2000cc and 3 litres above 2000cc. | Sch B n | 2. Non-Critical
Outerwear | Ankles to neck to wrist, no flammable synthetics. | Sch D 2.3 - 2.8 | 1. Critical
Rear bulkhead | Flame & liquid proof to seal cabin from fuel tank. | Sch B k | 2. Non-Critical
Reverse gear | Must be fitted and driver operable. | Sch B i | 2. Non-Critical
Safety cage | Not required for road regsitered. To comply with Schedule J | Sch A h, Sch J | 1. Critical
Safety harness | Not to be used after the latest date of FIA - Mfr date plus 10 yrs to Dec 31st or 5 years from expiry date or SFI - Mfr date plus 2 yrs. Check mounts & fabric wear. | Sch A k, Sch I | 1. Critical
Scatter shield | Must be fitted to cars as defined in Schedule M. If fitted, must prevent derangement hazard to driver. | Sch B f, Sch M | 1. Critical
Steering wheel | Check for play, not to include any wood unless OEM | Sch B m | 2. Non-Critical
Throttle return | Mechanism to close in event of linkage failure. | Sch B g | 2. Non-Critical
Tow points | Visible front & rear with 40mm minimum ID tow eyes. | Supp Regs, Sch B r | 2. Non-Critical
Tyres & Wheels | Tread in excess of indicators save on shoulders, valve caps fitted, Road or Prod’n tyre list except for slicks. | Sch B d, Sch E | 1. Critical
(a) Where there is a standard applied on an item being used (eg a 5 point harness) then that standard will apply regardless of whether it is a mandatory item or not. (b) Motorsport Australia does not apply a standard for seats which just need to be deemed safe by a scrutineer. (c) A non-compliant roll cage and padding may be used in a road registered vehicle provided it is not deemed unsafe by the Chief Scrutineer.